## Start Here
Objective Design Standards Checklist (DRAFT)
The Objective Design Standards Checklist is a tool to evaluate a project’s compliance with the Objective Design Standards. To simplify evaluation of the Objective Design Standards, language in the Checklist may vary from the Objective Design Standards. This Checklist is not the Objective Design Standards, and does not represent a comprehensive list of all the standards that applicants will be subject to. Applicants shall be responsible for meeting all the standards in the Zoning Ordinance and Objective Design Standards, and may be subject to additional standards that are not featured in this checklist. Applicants shall fill out the checklist in full and provide documentation for each applicable standard. If a project consists of 2 or more building types, the applicant shall copy tabs 4, 5, and 6 and fill out for each building type. Label each tab with building number or letter identified in the drawing set (example: 4. Bldg "A" Buliding Design). Most standards apply to multiple facades for a buliding, compliance shall be documented for each applicable building facade. If a standard is not applicable to applicant’s project, please write N/A in Applicant’s Justification column.
Project Information
Applicant
Design Firm/ Engineer/ Architect
Assessor's Parcel Number (APN)
Address
General Plan/ Zoning Designation
Proposed Project
Date Prepared
CITY USE ONLY
Reviewed by |  | City Comments (Optional)
Date
Overall Compliance Finding | Yes
No

## 1 and 2 Site Planning
1 | Building Type and Project Size
| Building Type | (S) Small | (M) Medium |  | (L) Large |  | (XL) Extra Large
| Site Type | Development considered Large Site/Master Planned Project
2 | Site Planning
[5 empty] | Applicant |  | City Use Only
Page |  |  |  |  | N/A | Compliance | N/A | Compliance | Drawing References (Sheet/Exhibit):
| 2.1 Block Length |  |  |  | N/A | Compliance | N/A | Compliance | Drawing References (Sheet/Exhibit):
10 | (a) Maximum block length does not exceed 400 feet
10 | (b) Maximum perimeter length of block does not exceed 1,400 feet
| Additional Applicant Comments (Optional) |  |  | Additional City Comments (Optional)
| 2.2 Mid-Block Connections |  |  |  | N/A | Compliance | N/A | Compliance | Drawing References (Sheet/Exhibit):
2.2.1 Mid-block Connections
11 | Mid-block Connections shall meet all stormwater management and c.3 requirements
2.2.2 Minimum Building Setbacks for private streets and publicly accessible pedestrian pathways
11 | Primary building frontage is set back a minimum of 5 feet from a public access easement or back of pedestrian pathway, whichever is closer (Residential projects-only)
12 to 15 | 2.2.3 Paseo/Pedestrian Path; 2.2.4 Shared Street/Woonerf; 2.2.5 Private Street
Mid-block connections meet standards by type of connection described in Section 2.2.3-2.2.5
| Additional Applicant Comments (Optional) |  |  | Additional City Comments (Optional)
| 2.3 Shared Publicly Accessible Open Space (Large Sites/Master Planned Projects Only) |  |  |  | N/A | Compliance | N/A | Compliance | Drawing References (Sheet/Exhibit):
2.3.1 Required Publicly Accessible Open Space
16 | (i) Projects with an average building height less than 45 feet, Publicly Accessible Open Space is equal to or greater than 5% of lot area.
17 | (ii) Projects with an average building height greater than 45 feet, Publicly Accessible Open Space is equal to or greater than 10% of lot area.
2.3.2 Minimum Design Requirements
17 | Publicly Accessible Open Space includes one contiguous open space that is equal to or greater than 1/3 of the required Publicly Accessible Open Space area.
17 | Publicly Accessible Open Space has a minimum length and width of 40 feet
17 | Publicly Accessible Open Spaces located adjacent to a public right-of-way, or visible from a public right-of-way and connected to a public sidewalk with a public access easement with a pedestrian pathway that is less than 100 feet in length
17 | A public access easement is provided for the entire Publicly Accessible Open Space
| Additional Applicant Comments (Optional) |  |  | Additional City Comments (Optional)
| 2.4 Services and Utilities (Large Sites/Master Planned Projects Only) |  |  |  | N/A | Compliance | N/A | Compliance | Drawing References (Sheet/Exhibit):
2.4.1 Mail Delivery
18 | Project met with U.S. Postmaster for project review prior to submittal of plans to the City for review
18 | Mailbox(es) within a single multifamily or mixed-use building are located within shared lobbies. If a shared lobby is not provided, mailboxes are located adjacent to a primary pedestrian pathway
| Additional Applicant Comments (Optional) |  |  | Additional City Comments (Optional)
Note on L2: [Threaded comment] Your version of Excel allows you to read this threaded comment; however, any edits to it will get removed if the file is opened in a newer version of Excel. Learn more: https://go.microsoft.com/fwlink/?linkid=870924 Comment: This may want to move to the Start Here tab

## 3 Site Design
3 | Site Design
|  |  | Applicant |  | City Use Only
Page |  |  | N/A | Compliance | N/A | Compliance
| 3.1 Sidewalk Design |  | N/A | Compliance | N/A | Compliance | Drawing References (Sheet/Exhibit):
3.1.1 Effective Sidewalk Widths
19 | Sidewalks shall meet the standards for different project types
| Additional Applicant Comments (Optional) | Additional City Comments (Optional)
| 3.2 Building Orientation |  | N/A | Compliance | N/A | Compliance | Drawing References (Sheet/Exhibit):
3.2.1 Building Frontages
20 | Primary building frontages shall face a public sidewalk or a publicly accessible pathway.
3.2.2 Pedestrian Connections
20 | Primary entries to buildings or units shall be connected to a public sidewalk or publicly accessible pathway with a pedestrian pathway with the specified minimum width dimensions.
3.2.3 Building Setback/Build-to-Zone
20 | Buildings shall occupy the minimum percentage of the building frontage within the Build-to-Zone defined by Building Type.
| Additional Applicant Comments (Optional) | Additional City Comments (Optional)
| 3.3 Building Setback Character |  | N/A | Compliance | N/A | Compliance | Drawing References (Sheet/Exhibit):
3.3.1 Landscaping
21 | Required front setbacks shall meet the standards for required landscaped area.
3.3.2 Encroachments
22 | The project shall only includes elements that are allowed within required front setback areas and required primary frontage setbacks.
| Additional Applicant Comments (Optional) | Additional City Comments (Optional)
| 3.4 Ground Floor Uses |  | N/A | Compliance | N/A | Compliance | Drawing References (Sheet/Exhibit):
3.4.1 Active Frontage (M), (L), or (XL) Projects
23 | Active Frontages shall count for a minimum of 80% of each building façade facing a public street or publicly accessible pathway with adjacent Primary Building Frontages
24 | Active Frontage uses shall have a minimum interior depth of gross building area as defined by use type.
25 | Active Frontage uses shall have a finished floor height above grade at back of sidewalk within the ranges defined by use type.
26 | Active Frontage uses shall have a minimum floor-to-floor as defined by use type.
| Additional Applicant Comments (Optional) | Additional City Comments (Optional)
| 3.5 Access and Parking |  | N/A | Compliance | N/A | Compliance | Drawing References (Sheet/Exhibit):
3.5.1 Vehicle Acess + Parking
26 | Driveways shall be a minimum of 50 feet from any street intersection. For parcels less than 75 feet wide, driveways shall be located along the lot line farthest from the intersection.
26 | Each development project site shall be limited to one curb cut, including driveways and private/service streets, per 250 feet of public street frontage, or two curb cuts per street frontage, whichever is less (unless otherwise required for emergency vehicle access).
26 | Driveways shall be a minimum of 3 feet from a property line or include a shared driveway access with adjoining parcel.
27 | No more than 30% of the primary street frontage shall be devoted to garage openings, carports, surface parking, or service/loading entries).
27 | Entries to structure parking when combined with loading, and utility/service areas shall not exceed 30 feet in width. Vehicle entries shall not exceed 22 feet in width.
27 | Above grade structured parking levels facing a public right-of-way or Publicly Accessible Open Space/pedestrian pathway, except for vehicular alleys, shall be lined with commercial or habitable uses with a minimum depth of 20 feet or minimum depth of 16 feet for residential units.
27 | All portions of partially subgrade parking visible above grade shall not exceed 5 feet in height, shall be architecturally treated no differently than that primary structure and shall utilize the same level of detail, articulation, and materials as the primary façade, and shall be screened with landscape screening (e.g., shrubs, landscaped trellises) a minimum of 3 feet in height and/or crafted ornamental metal screens.
| Additional Applicant Comments (Optional) | Additional City Comments (Optional)
| 3.6 Landscaping |  | N/A | Compliance | N/A | Compliance | Drawing References (Sheet/Exhibit):
3.6.1 Bay Friendly Planting and Water Conservation
28 | A minimum of 75% of non-turf landscaped areas shall be planted with native or drought-tolerant planting.
3.6.2 Non-Plant Materials, Soil, and Mulch
28 | Planting in above grade courtyards shall have a minimum soil depth of 12 inches for ground cover, 20 inches for shrubs, and 36 inches for trees.
3.6.3 Parking Lot Landscaping
29 | A minimum of 15% of the total off-street open parking area shall be landscaped with a mixture of trees, shrubs, ground cover, and other plant material
29 | Tree wells shall have a minimum 5-foot dimension between parking spaces
29 | Contiguous parking spaces shall not exceed bumber of spaces without a tree well defined for residential and commercial parking.
3.6.4 Plant Size and Spacing
29 | Plant size and spacing shall meet the standards for minimum plant material sizes, plant spacing, and minimum planter widths.
| Additional Applicant Comments (Optional) | Additional City Comments (Optional)
| 3.7 Utilities, Service Areas, and Building Equipment |  | N/A | Compliance | N/A | Compliance | Drawing References (Sheet/Exhibit):
3.7.1 Service Areas, Storage, Utilities, and Equipment
30 | Project shall satisfy all the applicable standards described in Section 3.7.1.1-3.7.1.5
3.7.2 Waste Removal
31 | Project shall satisfy all the applicable standards described in Section 3.7.2.1-3.7.2.2
| Additional Applicant Comments (Optional) | Additional City Comments (Optional)
| 3.8 Site Lighting |  | N/A | Compliance | N/A | Compliance | Drawing References (Sheet/Exhibit):
3.8.1 Nuisance Prevention
32 | Project shall satisfy all the applicable standards described in Section 3.8.1
3.8.2 Maximum Height
32 | Freestanding outdoor light fixtures shall not exceed 16 feet in height.
3.8.3 Fixture Types
32 | Project shall satisfy all the applicable standards described in Section 3.8.3
3.8.4 Minimum Lighting Requirements
33 | Project shall satisfy all the applicable standards described in Section 3.8.4
3.8.5 Design of Fixtures
33 | Project shall satisfy all the applicable standards described in Section 3.8.5
3.8.6 Energy Efficiency
33 | All new outdoor lighting fixtures shall be energy efficient with a rated average bulb life of not less than 10,000 hours
| Additional Applicant Comments (Optional) | Additional City Comments (Optional)
| 3.9 Standards for Special Conditions and Adjacencies |  | N/A | Compliance | N/A | Compliance | Drawing References (Sheet/Exhibit):
3.9.1 Adjacency to Lower Density Development
33 | Buildings shall meet the standards for required setback along the shared property line(s).
34 | No portion of a building shall be within a 45-degree daylight plane measured perpendicularly from the shared rear property line from a height of 10 feet for the full length of the property line.
34 | Rear and side yards shall be planted with a minimum of one tree per every 30 linear feet of shared property line.
34 | The maximum distance between two trees shall not be greater than 50 feet. Rear and side yards shall be planted with a minimum of three shrubs per 20 linear feet.
3.9.2 Adjacency to Major Roadways
34 | All residential units shall meet the minimum set back distance from face-of-curb.
35 | Ground floor residential units fronting a Major Roadway shall meet the average and minimum finished floor height above top-of-curb elevation.
35 | A double row of trees shall be planted between the building and the curb. Each row shall have a minimum of one tree per every 30 linear feet.
3.9.3 Adjacency to Freeways
36 | Residential buildings shall be set back a minimum 60 feet from the edge of a freeway right-of-way.
36 | A double row of trees shall be planted within 40 feet of the freeway right-of-way. Each row shall be within 30 feet of each other and have a minimum of one tree per every 30 linear feet.
3.9.4 Adjacency to Railroads
36 | All residential buildings shall be set back a minimum 40 feet from the railroad right-of-way.
3.9.5 Adjacency to Natural Areas/Creeks/Channels
37 | All buildings shall be set back a minimum of 40 feet from the top of the bank of channel.
37 | Where a public path is not located between the building and top of bank, a 12-foot-wide public access easement shall be located within the first 30 feet depth from the adjacent property line and be consistent with the Ped/Bike & Trails Plan.
37 | A continuous planting strip with a minimum width of 12 feet and a length greater than 80% of the length of the property line shall be located between the building and top of bank. Trees shall be planted at a minimum of one tree per every 30 linear feet.
37 | A minimum of 60% of the site area between buildings and the property line adjacent to the natural area, creek, or channel shall be landscaped.
| Additional Applicant Comments (Optional) | Additional City Comments (Optional)

## 4. Building Design
4 | Building Design
|  |  | Applicant |  | City Use Only
Page |  |  | N/A | Compliance | N/A | Compliance
| 4.1 Small and Medium Building Types |  | N/A | Compliance | N/A | Compliance | Drawing References (Sheet/Exhibit):
4.1.3 Design Standards (S) (M)
40 | Projects shall meet the development standards outlined in Table 4.1.3.1
41 | Residential buildings shall employ at least two of the building modulation strategies described in Section 4.1.3.2
41 | All builidng facades shall incorporate at least three of the features, consistent in design style, which provide articulation and design interest described in Section 4.1.3.2
41 | Any building with the Primary Façade and building entry facing a street or pathway perpendicular to a public street right-of-way, private street, or publicly accessible pathway shall meet the standards for end units described in Section 4.1.3.3
42 | For multifamily residential buildings with up to 8 units and not exceeding 40 feet in width, the Primary Building Entry may be located on the side of the building not facing the public right-of-way if a publicly accessible pedestrian pathway connects directly to a forecourt or front porch with a minimum dimension of 6 feet.
42 | Small and Rowhouse Building Types shall meet the parking standards described in Section 4.1.3.5
42 | Projects shall meet the Open Space standards described in Section 4.1.3.6 for Cottage Clusters, Courtyard Buildings, or Middle Housing types.
| Additional Applicant Comments (Optional) | Additional City Comments (Optional)
| 4.2 Large and Extra large Building Types |  | N/A | Compliance | N/A | Compliance | Drawing References (Sheet/Exhibit):
4.2.1 Massing and Form
45 | Buildings shall not exceed 380 feet in length or width.
45 | Buildings greater than 6 stories in height shall provide a variety in building heights and reduce the massing of upper floors through one or more of the techniques described in Section 4.2.1.2
46 | High-rise buildings shall meet the standards for maximum floorplate, maximum building length, and tower separations described in Section 4.2.1.3
4.2.2 Façade Modulation
46 | Exterior facing building facades shall meet the standards for Major Break(s) described in Section 4.2.2.1
48 | Façade planes shall choose one of the minor vertical façade modulations for Minor Break(s) described in Section 4.2.2.2
| Additional Applicant Comments (Optional) | Additional City Comments (Optional)
| 4.3 Façade Design |  | N/A | Compliance | N/A | Compliance | Drawing References (Sheet/Exhibit):
4.3.1 Façade Composition
51 | Each building façade greater than 100 feet in length shall include a minimum of two distinct façade compositions. For every additional 100 feet of building façade, an additional distinct façade composition is required.
4.3.2 Base/Middle/Top
52 | Buildings three stories or taller and a building length greater than 50 feet shall be designed to differentiate a defined base or ground floor, a middle or body, and a top, cornice, or parapet cap as described in Section 4.3.2.1 and 4.3.2.2. This standard applies to all exterior facing facades.
| Additional Applicant Comments (Optional) | Additional City Comments (Optional)
Note on B18: [Threaded comment] Your version of Excel allows you to read this threaded comment; however, any edits to it will get removed if the file is opened in a newer version of Excel. Learn more: https://go.microsoft.com/fwlink/?linkid=870924 Comment: Add Note for Drawing References

## 5 Building Elements
5 | Building Elements
|  |  | Applicant |  | City Use Only
|  |  | N/A | Compliance | N/A | Compliance
| 5.1 Ground Floor Design |  | N/A | Compliance | N/A | Compliance | Drawing References (Sheet/Exhibit):
5.1.1 Building Entries (M) (L) (XL)
62 | The Primary Building Entry for multifamily buildings shall meet the standards described in Section 5.1.1.1
62 | Storefront/Retail Entries shall meet the standards described in Section 5.1.1.2
62 | Individual Residential Unit Entries shall meet the standards described in Section 5.1.1.3
5.1.2 Ground Floor Facades
63 | Ground Floor Storefront/Retail Façades shall meet the standards described in Section 5.1.2.1
64 | Ground Floor Non-residential Façades shall meet the standards described in Section 5.1.2.2
64 | Ground Floor Residential Façades shall meet the standards described in Section 5.1.2.3
| Additional Applicant Comments (Optional) | Additional City Comments (Optional)
| 5.3 Fenestration Design |  | N/A | Compliance | N/A | Compliance | Drawing References (Sheet/Exhibit):
5.3.1 Fenestration Design
68 | Windows shall be recessed a minimum of 2 inches. Façades or portions of façades utilizing a curtain wall are exempt from this standard.
68 | Windows that are flat or “flush” with the façade are prohibited unless applied to a portion of a building that is part of a recessed façade modulation with a minimum 4 inches in depth. Façades or portions of façades utilizing curtain walls are exempt from this standard.
| Additional Applicant Comments (Optional) | Additional City Comments (Optional)
| 5.4 Green/Productive Roofscapes |  | N/A | Compliance | N/A | Compliance | Drawing References (Sheet/Exhibit):
5.4.1 Green/Productive Roofscapes
69 | Green/Productive Rooftops shall meet the standards described in Section 5.4.1
| Additional Applicant Comments (Optional) | Additional City Comments (Optional)
| 5.5. Building Materials |  | N/A | Compliance | N/A | Compliance | Drawing References (Sheet/Exhibit):
5.5.1 Allowed Building Materials
71 | All Building Materials shall meet the standards described in Section 5.5.1
| Additional Applicant Comments (Optional) | Additional City Comments (Optional)

## 6 Usable Open Space
6 | Usable Open Space
|  |  | Applicant |  | City Use Only
|  |  | N/A | Compliance | N/A | Compliance
| 6.1 Distribution of Open Space |  | N/A | Compliance | N/A | Compliance | Drawing References (Sheet/Exhibit):
72 | For (L) and (XL) projects, a minimum of 30% of required Usable Open Space shall be Common Shared Open Space.
72 | Publicly Accessible Open Spaces greater than 5,000 sf in continuous area may count as 1.2 times the amount of required common shared open space.
| Additional Applicant Comments (Optional) | Additional City Comments (Optional)
| 6.2 Open Space Types |  | N/A | Compliance | N/A | Compliance | Drawing References (Sheet/Exhibit):
6.2.1 Publicly Accessible Open Space
72 | If Publicly Accessible Open Space is provided, it shall meet the standards described in Section 6.2.1
6.2.2 Common Open Space
72 | Common Open Space shall meet the standards described in Section 6.2.2
6.2.3 Private Open Space
73 | Private Open Space shall meet the standards described in Section 6.2.3
| Additional Applicant Comments (Optional) | Additional City Comments (Optional)