## CEnC 150.2(b) Checklist
HVAC Ceiling Insulation Trigger
Applicant Name:
Applicant Email or Phone Number:
Site Address:
Date: | 2025-12-04
For Single Family Residence Only
Is more than 75% of the existing ducts being replaced? |  | Select Yes or No
Are the air handler and ducts located in the attic? |  | Select Yes or No
What is the existing ceiling insulation? |  | Select the R Value of the existing insulation from the drop down menu.
R Value per Inch: Fiberglass = R3.7/in, Mineral Wool = R-4.3/in
Is California Energy Code Section 150.2(b)IJ required? | See Below
Please fill in your name, contact info, and address.
I acknowledge that the information provided is accurate and truthful to the best of my knowledge. |  | Type your name

## Background (hidden)
Insulation Table |  | % Ducts Changed |  | Yes or No
Column1
|  | Yes |  | Yes
<R-19 |  | No |  | No
R-19 to <R-38
>=R-38
Section Triggered? | No |  |  | Yes
Error Message Table |  |  | 0
0 | Please fill in your name, contact info, and address.
1 | Please fill in the boxes in red.
3 | Please enter your name in the acknowledgment below.
9
Requirements:
CEnC 150.2(b)1J.i | Provide R-49 insulation at the ceiling level. (Or weighted U-factor 0.20 or less)
CEnC 150.2(b)1J.ii | Air seal all accessible areas of the ceiling plane between the attic and the conditioned space.
CEnC 150.2(b)1J.iii | Recessed downlight luminaires in the ceiling shall be covered with insulation to the same depth as the rest of the ceiling. Luminaires not rated for insulation contact must be replaced or retrofitted with a fireproof cover that allows for insulation to be installed directly over the cover.